## PC-1100X_bom_4
ZS-1100-A-04 BOM
Date : 20-Oct-2020
Sr | References | Value | Tolerance | Assembly | QTY | MPN | Footprint | Description
0 | PCB1 | PC-1100A-04 REL2 |  |  | 1 | PC-1100A-04 REL3 |  | PCB 4 Layer, Top assembly
1 | C2 C3 C6 C8 C12 C14 C21 C36 C38 C41 C42 C46 C52 C57 C58 C59 C60 C61 C62 C63 C64 C65 C67 C68 C70 C71 C72 C74 C80 C81 C83 C86 C89 C90 C92 C105 C108 C113 C114 C119 C121 C124 C126 C130 C131 C135 C136 C141 C142 C146 | 0.1uF |  |  | 50 | TMK105B7104MV-FR | C_0402_1005Metric | Unpolarized capacitor
2 | C69 C87 C110 C128 C129 | 10000pF |  |  | 5 | TMF105B7103MVHF | C_0402_1005Metric | Unpolarized capacitor
3 | C4 C18 C25 C84 C85 C95 C96 C98 C103 | 1000pF |  |  | 9 | C0402C102J5RAC7411 | C_0402_1005Metric | Unpolarized capacitor
4 | C78 C79 C97 C101 C102 C104 C107 | 100pF |  |  | 7 | C0603C101K5RACTU | C_0603_1608Metric | Unpolarized capacitor
5 | C20 C51 C53 C88 C94 C134 | 100pF |  |  | 6 | C0402C101J3GACTU | C_0402_1005Metric | Unpolarized capacitor
6 | C1 C5 C7 C19 C24 C26 C27 C29 C30 C31 C32 C35 C37 C39 C40 C44 C47 C48 C49 C54 C66 C76 C93 C99 C112 C127 C132 C138 | 10uF |  |  | 28 | TMK212BBJ106MGHT | C_0805_2012Metric | Unpolarized capacitor
7 | C50 C55 | 12pF |  |  | 2 | GJM1555C1H120FB01D | C_0402_1005Metric | Unpolarized capacitor
8 | C9 C13 C15 C28 C45 C91 C100 C109 C118 C133 C137 | 1uF |  |  | 11 | TMK107BJ105KA-T | C_0603_1608Metric | Unpolarized capacitor
9 | C11 C16 C17 C22 | 2200pF |  |  | 4 | C0402C222J3GACTU | C_0402_1005Metric | Unpolarized capacitor
10 | C33 C43 C75 C82 | 220pF |  |  | 4 | CC0402JRNPO8BN221 | C_0402_1005Metric | Unpolarized capacitor
11 | C10 C122 | 220uF |  |  | 2 | UWT1E221MNL1GS | CP_Elec_8x10 | Polarized capacitor
12 | C23 C34 C56 C73 C77 | 22uF |  |  | 5 | GRM21BR61E226ME44L | C_0805_2012Metric | Unpolarized capacitor
13 | C106 C139 C140 C143 C144 | 4700pF |  |  | 5 | C0603C472K5RACTU | C_0603_1608Metric | Unpolarized capacitor
14 | C117 | 470uF |  |  | 1 | UWT1E471MNL1GS | CP_Elec_10x10 | Polarized capacitor
15 | C116 | 47uF |  |  | 1 | EMK316BBJ476ML-T | C_1206_3216Metric | Unpolarized capacitor
16 | D30 D33 | 1N4148WSF-7 |  |  | 2 | 1N4148WSF-7 | D_SOD-323 | 75V 0.15A Fast switching Diode, SOD-323
17 | D6 D12 D20 D23 | CDBW140-G |  |  | 4 | CDBW140-G | D_SOD-123 | Schottky diode
18 | D22 D24 D28 D29 | D_Schottky |  |  | 4 | BAT54HT1G | D_SOD-323 | Schottky diode
19 | D1 D2 D8 D9 D10 D13 D17 D25 D26 D27 D32 | ESD5Z12T1G |  |  | 11 | ESD5Z12T1G | D_SOD-523 | Zener diode
20 | D4 | LED |  |  | 1 | LTST-C170KRKT | LED_0805_2012Metric | Light emitting diode
21 | D11 | LED GREEN |  |  | 1 | 151031VS06000 | LED_D3.0mm | Light emitting diode
22 | D3 D5 | MBR0520 |  |  | 2 | MBR0520LT3G | D_SOD-123 | 20V 0.5A Schottky Power Rectifier Diode, SOD-123
23 | D14 | MM3Z4V3T1G |  |  | 1 | MM3Z4V3T1G | D_SOD-323F | Zener diode
24 | D18 | MM3Z4V7ST1G |  |  | 1 | MM3Z4V7ST1G | D_SOD-323F | Zener diode
25 | D7 | MM3Z5V6T1G |  |  | 1 | MM3Z5V6T1G | D_SOD-323F | Zener diode
26 | D15 | MM3Z7V5ST1G |  |  | 1 | MM3Z7V5ST1G | D_SOD-323F | Zener diode
27 | D16 D21 | SK56A-LTP |  |  | 2 | SK56A-LTP | D_SMA | Schottky diode
28 | D19 | SMDJ20A |  |  | 1 | SMDJ20A | D_SMC | Zener diode
29 | F1 | Polyfuse |  |  | 1 | 0ZCG0150FF2C | R_1812_4532Metric | Resettable fuse, polymeric positive temperature coefficient
30 | J4 | Barrel_Jack_Switch |  |  | 1 | PJ-102AH | BarrelJack_CUI_PJ-102AH_Horizontal_3D | DC Barrel Jack with an internal switch
31 | J3 | Conn_01x04_Male |  |  | 1 | 22-27-2041 | Molex_KK-254_AE-6410-04A_1x04_P2.54mm_Vertical | Generic connector, single row, 01x04
32 | J1 | Conn_02x05_Odd_Even |  |  | 1 | 10129382-910001BLF | PinHeader_2x05_P2.54mm_Horizontal | Generic connector, double row, 02x05
33 | J8 | Fan Conn |  |  | 1 | 22-27-2021 | Molex_KK-254_AE-6410-02A_1x02_P2.54mm_Vertical | Fan
34 | J2 | USB_B |  |  | 1 | SS-52300-001 | USB2p0_TypeB_Standard | USB Type B connector
35 | K1 | G5NB |  |  | 1 | G5NB-1A4-DC5 | Relay_SPST_Omron-G5NB | Omron G5Q relay, Miniature Single Pole, SPST-NO, 10A
36 | L3 L4 L11 | 10uH |  |  | 3 | LQH32PN100MN0L | L_1210_3225Metric_Pad1.42x2.65mm_HandSolder | Inductor
37 | L1 L2 L5 L6 L7 L8 L9 L10 L12 L13 L14 L15 L16 L17 L20 L21 | FB |  |  | 16 | MPZ2012S601AT000 | L_0805_2012Metric | Ferrite bead
38 | L18 L19 | choke |  |  | 2 | 744235601 | CommonModeChoke-4Pin_4.5x3.2mm | Coupled inductor
39 | Q2 | 2N3906 |  |  | 1 | 2N3906-AP | TO-92_Inline | -0.2A Ic, -40V Vce, Small Signal PNP Transistor, TO-92
40 | Q9 Q14 | BC807 |  |  | 2 | BC807-40LT1G | SOT-23 | 0.8A Ic, 45V Vce, PNP Transistor, SOT-23
41 | Q1 Q6 Q7 Q11 Q12 Q13 Q16 Q18 | BC817 |  |  | 8 | BC817-25,235 | SOT-23 | 0.8A Ic, 45V Vce, NPN Transistor, SOT-23
42 | Q10 Q15 | BSS138 |  |  | 2 | BSS138K-13 | SOT-23 | 50V Vds, 0.22A Id, N-Channel MOSFET, SOT-23
43 | Q5 | FZT1151ATA |  |  | 1 | FZT1151ATA | SOT-223-3_TabPin2 | -6A Ic, -100V Vce, Power PNP Transistor, TO-220
44 | Q4 | TIP33/TIP31 |  |  | 1 | TIP33/TIP31 | TO-220-3_Vertical | 6A Ic, 100V Vce, Power NPN Transistor, TO-220
45 | R9 R17 R25 R26 R27 R28 R33 R35 R40 R112 R166 R173 | 0R | 1% |  | 12 | RC0603JR-070RL | R_0603_1608Metric | Resistor, US symbol
46 | R5 R13 R15 R20 R62 R137 R148 R149 | 0R | 1% |  | 8 | RC0402JR-070RL | R_0402_1005Metric | Resistor, US symbol
47 | R31 R32 R39 R172 | 0R | 1% |  | 4 | RC0805JR-070RL | R_0805_2012Metric | Resistor, US symbol
48 | R183 | 100R | 1% |  | 1 | RC0402FR-07100RL | R_0402_1005Metric | Resistor, US symbol
49 | R98 R99 R100 R101 R102 R103 R104 R105 R128 R142 R182 R193 | 100k | 1% |  | 12 | RC0402FR-07100KL | R_0402_1005Metric | Resistor, US symbol
50 | R41 | 105k | 1% |  | 1 | RC0603FR-07105KL | R_0603_1608Metric | Resistor, US symbol
51 | R110 R114 R117 R160 | 10R | 1% |  | 4 | RC0603FR-0710RL | R_0603_1608Metric | Resistor, US symbol
52 | R30 R44 R63 R72 R95 R111 R126 R132 R138 R145 R155 | 10k | 1% |  | 11 | RC0603FR-0710KL | R_0603_1608Metric | Resistor, US symbol
53 | R58 R59 R60 R64 R68 R120 R122 R139 R141 R162 R177 R184 R191 R192 R206 R207 | 10k | 1% |  | 16 | RC0402FR-0710KL | R_0402_1005Metric | Resistor, US symbol
54 | R52 R97 | 10k | 1% | <DNP> | 2 | RC0603FR-0710KL | R_0603_1608Metric | Resistor, US symbol
55 | R84 R85 | 10k00 | 0.1% |  | 2 | RT0603BRD0710KL | R_0603_1608Metric | Resistor, US symbol
56 | R42 R55 | 12k | 1% |  | 2 | RC0402FR-0712KL | R_0402_1005Metric | Resistor, US symbol
57 | R168 R171 | 150R | 1% |  | 2 | RC0603FR-07150RL | R_0603_1608Metric | Resistor, US symbol
58 | R50 | 15k00 | 0.1% |  | 1 | RT0603BRD0715KL | R_0603_1608Metric | Resistor, US symbol
59 | R161 | 1R | 5% |  | 1 | ERJ-P14J1R0U | R_1210_3225Metric | Resistor, US symbol
60 | R205 | 1R00 | 1% |  | 1 | PWR221T-50-1R00F | TO-220-2_Vertical | Resistor, US symbol
61 | R3 R14 R36 R48 R49 R51 R53 R54 R83 R94 R109 R113 R119 R121 R135 R136 R144 R164 R181 R188 | 1k | 1% |  | 20 | RC0402FR-071KL | R_0402_1005Metric | Resistor, US symbol
62 | R96 R123 R131 R143 R154 R159 R169 R176 R195 | 1k | 1% |  | 9 | RC0603FR-071KL | R_0603_1608Metric | Resistor, US symbol
63 | R130 | 1k | 1% | <DNP> | 1 | RC0402FR-071KL | R_0402_1005Metric | Resistor, US symbol
64 | R82 | 1k | 1% | <DNP> | 1 | RC0603FR-071KL | R_0603_1608Metric | Resistor, US symbol
65 | R67 R69 | 1k00 | 0.1% |  | 2 | ERA-2AEB102X | R_0402_1005Metric | Resistor, US symbol
66 | R57 R61 | 1k20 | 0.1% |  | 2 | ERA-2AEB122X | R_0402_1005Metric | Resistor, US symbol
67 | R11 R12 | 1k60 | 0.1% |  | 2 | ERA-2AEB162X | R_0402_1005Metric | Resistor, US symbol
68 | R8 R185 | 20k | 1% |  | 2 | RC0402FR-0720KL | R_0402_1005Metric | Resistor, US symbol
69 | R1 | 20k00 | 0.1% |  | 1 | ERA-3AEB203V | R_0603_1608Metric_Pad1.05x0.95mm_HandSolder | Resistor, US symbol
70 | R201 | 220R | 1% |  | 1 | RC0603FR-07220RL | R_0603_1608Metric | Resistor, US symbol
71 | R4 R73 R74 R76 R77 R78 R79 R80 R81 | 22R | 1% |  | 9 | RC0402FR-0722RL | R_0402_1005Metric | Resistor, US symbol
72 | R6 R18 R23 | 2R | 1% |  | 3 | RC0402FR-072RL | R_0402_1005Metric | Resistor, US symbol
73 | R56 R116 R146 R200 R202 | 2k | 1% |  | 5 | RC0603FR-072KL | R_0603_1608Metric | Resistor, US symbol
74 | R106 | 2k00 | 0.1% |  | 1 | ERA-2AEB2101X | R_0402_1005Metric | Resistor, US symbol
75 | R19 R34 R45 R47 | 2k2 | 1% |  | 4 | RC0603FR-072K2L | R_0603_1608Metric | Resistor, US symbol
76 | R7 R43 R134 R151 R157 R167 R178 R179 R180 R194 | 3.3k | 1% |  | 10 | RC0402FR-073K3L | R_0402_1005Metric | Resistor, US symbol
77 | R38 | 330R | 1% |  | 1 | RC0603FR-07330RL | R_0603_1608Metric | Resistor, US symbol
78 | R16 R46 R65 R66 R86 R87 R88 R89 R90 R91 R92 R93 R163 | 33R | 1% |  | 13 | RC0402FR-0733RL | R_0402_1005Metric | Resistor, US symbol
79 | R118 R124 R125 R133 R147 R208 | 33k | 1% |  | 6 | RC0402FR-0733KL | R_0402_1005Metric | Resistor, US symbol
80 | R21 R22 R198 R199 | 3k3 | 1% |  | 4 | RC0603FR-073K3L | R_0603_1608Metric | Resistor, US symbol
81 | R150 R175 R186 R187 | 47k | 1% |  | 4 | RC0402FR-0747KL | R_0402_1005Metric | Resistor, US symbol
82 | R10 R37 R107 R108 | 499R | 0.1% |  | 4 | ERA-2AEB4990X | R_0402_1005Metric | Resistor, US symbol
83 | R127 R129 R156 R165 | 4k3 | 1% |  | 4 | RC0402FR-074K3L | R_0402_1005Metric | Resistor, US symbol
84 | R2 | 56R2 | 0.1% |  | 1 | ERA-3AEB56R2V | R_0603_1608Metric | Resistor, US symbol
85 | R153 R170 | 5k6 | 1% |  | 2 | RC0603FR-075K6L | R_0603_1608Metric | Resistor, US symbol
86 | R71 | 680R | 1% |  | 1 | RC0603FR-07680RL | R_0805_2012Metric | Resistor, US symbol
87 | R115 R158 | 6k8 | 1% |  | 2 | RC0603FR-076K8L | R_0603_1608Metric | Resistor, US symbol
88 | R70 R75 | 6k80 | 0.1% |  | 2 | ERA-2AEB682X | R_0402_1005Metric | Resistor, US symbol
89 | R29 | 82k | 1% |  | 1 | RC0603FR-0782KL | R_0603_1608Metric | Resistor, US symbol
90 | U19 | 5M160ZE64I5N |  |  | 1 | 5M160ZE64I5N | EQFP-64_1EP_7x7mm_P0.4mm_SM
91 | U15 | 93LC46B |  |  | 1 | 93LC46BT-I/OT | SOT-23-6
92 | U1 U3 U40 | AD8422ARZ |  |  | 3 | AD8422ARZ | SOIC-8_3.9x4.9mm_P1.27mm | Low Power, Instumentation Amplifier, MSOP-8
93 | U39 | ADG417BR |  |  | 1 | ADG417BRZ | SOIC-8_3.9x4.9mm_P1.27mm | Single SPST Monolithic LCÂ²MOS Analog Switch, normally OFF, 25Ohm Ron, SOIC-8
94 | U12 | ZS-ATSHA204A-SSHDA-T |  |  | 1 | ZS-ATSHA204A-SSHDA-T | SOIC-8_3.9x4.9mm_P1.27mm | I2C Serial EEPROM, 1Kb (128x8) with Unique Serial Number, SO8, ZSCircuits Custom
95 | U46 | CAT5171 |  |  | 1 | CAT5171TBI-50GT3 | SOT-23-8
96 | U17 | FT2232H |  |  | 1 | FT2232HL-REEL | LQFP-64_10x10mm_P0.5mm
97 | U37 | LM317_3PinPackage |  |  | 1 | LM317MSTT3G | SOT-223-3_TabPin2 | 1A 35V Adjustable Linear Regulator, SOT-89/SOT-223/TO-220/TO-252/TO-263
98 | U33 | LM35DZ/NOPB |  |  | 1 | LM35DZ/NOPB | TO-92L_Inline_Wide | Precision centigrade temperature sensor, TO-92
99 | U2 | LT1461CCS8-3 |  |  | 1 | LT1461CCS8-3#PBF | SOIC-8_3.9x4.9mm_P1.27mm
100 | U16 | LT1613 |  |  | 1 | LT1613CS5#TRMPBF | TSOT-23-5
101 | U8 | LT1931 |  |  | 1 | LT1931ES5#TRPBF | TSOT-23-5
102 | U27 U30 | LTC2631ITS8-LM12 |  |  | 2 | LTC2631ITS8-LM12#TRMPBF | SOT-23-8
103 | U6 U9 | MCP33131D-10-I/MS |  |  | 2 | MCP33131D-10-I/MS | TSSOP-10_3x3mm_P0.5mm
104 | U25 | MCP3425A0T-ECH |  |  | 1 | MCP3425A0T-E/CH | SOT-23-6_Handsoldering | Single Delta-Sigma 16bit Analog to Digital Converter, I2C Interface, SOT-23-6
105 | U24 U28 U29 U31 U45 | OPA196 |  |  | 5 | OPA196IDBVR | SOT-23-5 | Single 1.8V, microPower, CMOS Operational Amplifiers, Zero-Drift Series, SOT-23-5
106 | U4 | OPA333xxDBV |  |  | 1 | OPA333AIDBV | SOT-23-5 | Single 1.8V, microPower, CMOS Operational Amplifiers, Zero-Drift Series, SOT-23-5
107 | U36 | SN74LVC1T45DBVR |  |  | 1 | SN74LVC1T45DBV | SOT-23-6 | Single-Bit Dual-Supply Bus Transceiver SOT-23-6
108 | U18 | SN74LVC8T245 |  |  | 1 | SN74LVC8T245PW | TSSOP-24_4.4x7.8mm_P0.65mm
109 | U5 U22 U23 | THS4281DBVT |  |  | 3 | THS4281DBVR | SOT-23-5 | Single 1.8V, microPower, CMOS Operational Amplifiers, Zero-Drift Series, SOT-23-5
110 | U7 U20 | THS4521 |  |  | 2 | THS4521IDR | SOIC-8_3.9x4.9mm_P1.27mm
111 | U10, U11 | TLV70218_SOT23-5 |  |  | 2 | TLV70218DBV | SOT-23-5
112 | U13 U14 U26 | TLV70233_SOT23-5 |  |  | 3 | TLV70233DBV | SOT-23-5
113 | U32 U34 U35 U42 U43 U44 | TLV9301IDBVR |  |  | 6 | TLV9301IDBVR | SOT-23-5 | Single 1.8V, microPower, CMOS Operational Amplifiers, Zero-Drift Series, SOT-23-5
114 | U38 | TMP411 |  |  | 1 | TMP411ADR | SOIC-8_3.9x4.9mm_P1.27mm | Remote and Local TEMPERATURE SENSOR
115 | U41 | TPS3808 |  |  | 1 | TPS3808G30DBVR | SOT-23-6 | Low-Quiescent-Current, Programmable-Delay Supervisory Circuit, SOT-23-6
116 | U21 | USBLC6-2SC6Y |  |  | 1 | USBLC6-2SC6Y | SOT-23-6
117 | X1 | 64MHz | 50ppm |  | 1 | KC5032A64.0000C10E00 | Oscillator_SMD_TXC_7C-4Pin_5.0x3.2mm | Crystal Oscillator Low Profile / High Stability SPXO
118 | Y1 | Crystal 12MHz | 10ppm/10ppm |  | 1 | ABM10-166-12.000MHZ-T3 | Crystal_SMD_2520-4Pin_2.5x2.0mm | Four pin crystal, GND on pins 2 and 4
Note
1 | For resistors, use the value and tolerance if the part number is not matching
2 | Special care for 0.1% resistors. Use the same part number as in BOM